## revision
nvr-metadata.xlsx
this document describes nvr testsuit names and related parameters, e.g. kpi, pipeline elements, etc.
Document Title | Rev Num | Rev Date | Description | Reviewer
nvr-metadata.xlsx | 1 | 2022-08-05 | initial baseline - testsuit name and its related kpi values | Han Bing, Lu Bingfeng, Ang Wei Jun
| 1.1 | 2022-08-05 | update kpi-m5avc tartget value; remove space character from end of kpi name string. | Lu Bingfeng
| 1.2 | 2022-08-08 | add metadata-common sheets add parameter sheets update metadata sheets by adding workload name, id, supported platforms and parameter sheet columns add alias, unit fields into kpi sheets | Han Bing, Lu Bingfeng, Ang Wei Jun
| 1.3 | 2022-08-10 | specify platform as adl-s, adl-p, adl-ps add testsuits for adl-p update parameter sheet with "#datasheet, field" reference | Lu Bingfeng
| 1.4 | 2022-08-11 | Add kpi-density sheet | Lu Bingfeng
| 1.5 | 2022-08-16 | Separate render efficiency testsuit based on platform add kpi-nova sheet to cater for pipeline without va inference add no. of vas column in metadata sheet | Lu Bingfeng
| 1.6 | 2022-08-17 | update no. of vas for h5 testsuits. | Lu Bingfeng
| 1.7 | 2022-08-18 | update no. of vas for m1 and m5 testsuits for ADL-PS. | Lu Bingfeng
| 1.8 | 2022-08-19 | Prepare for nvr-2.0-rc1 release. | Lu Bingfeng
| 1.9 | 2022-08-25 | update No. of VAs for ADL-P platform | Lu Bingfeng
| 2 | 2022-08-26 | added type, harbourweb, source_repository, documentation_link in workload-common & added url and type in wlcbench-workload and wlcbench_density & changed version to rc2 | Ang Wei Jun
| 2.1 | 2022-09-07 | Prepare for nvr-2.0 release. Remove No. of VAs column. Add cpusets parameter. | Lu Bingfeng
| 2.2 | 2022-09-08 | changed url under wlcbench-workload and density as per robin's request | Ang Wei Jun
| 2.3 | 2022-09-09 | update PTA date on image tag | Lu Bingfeng
| 2.4 | 2022-09-20 | add va-info and hmi-info sheets | Ang Wei Jun
| 2.5 | 2022-09-23 | update profile set name | Lu Bingfeng

## metadata
Project | Platform | Type | Category | Profile | HMI | Video Format | Inference Device | Stress | TestSuit | KPI Sheet | workload container Sheet | use-case-workload-mappings name | wlcbench config Sheet | workload id | workload header | Parameter Sheet | supported_platform | va_details
nvr | adls | proxy | PTAWorkload | h1 | d | hevc | gpu |  | nvr-adls-proxy-PTAWorkload-h1-d-hevc-gpu | kpi-h1m1e1 | workload-common | High-end NVR-PTA Validation Profile | wlcbench-workload | nvr-PTAWorkload-highend | nvr_workload | parameter-default | ADL-S | highend
nvr | adls | proxy | PTAWorkload | h1 | d1 | hevc | gpu |  | nvr-adls-proxy-PTAWorkload-h1-d1-hevc-gpu | kpi-h1m1e1 | workload-common | High-end NVR-PTA Validation Profile | wlcbench-workload | nvr-PTAWorkload-highend | nvr_workload | parameter-default | ADL-S | highend
nvr | adls | proxy | PTAWorkload | h1 | f | hevc | gpu |  | nvr-adls-proxy-PTAWorkload-h1-f-hevc-gpu | kpi-h1m1e1 | workload-common | High-end NVR-PTA Validation Profile | wlcbench-workload | nvr-PTAWorkload-highend | nvr_workload | parameter-default | ADL-S | highend
nvr | adls | proxy | PTAWorkload | h1 | f1 | hevc | gpu |  | nvr-adls-proxy-PTAWorkload-h1-f1-hevc-gpu | kpi-h1m1e1 | workload-common | High-end NVR-PTA Validation Profile | wlcbench-workload | nvr-PTAWorkload-highend | nvr_workload | parameter-default | ADL-S | highend
nvr | adls | proxy | PTAWorkload | h1 | d | avc | gpu |  | nvr-adls-proxy-PTAWorkload-h1-d-avc-gpu | kpi-h1m1e1 | workload-common | High-end NVR-PTA Validation Profile | wlcbench-workload | nvr-PTAWorkload-highend | nvr_workload | parameter-default | ADL-S | highend
nvr | adls | proxy | PTAWorkload | h1 | d1 | avc | gpu |  | nvr-adls-proxy-PTAWorkload-h1-d1-avc-gpu | kpi-h1m1e1 | workload-common | High-end NVR-PTA Validation Profile | wlcbench-workload | nvr-PTAWorkload-highend | nvr_workload | parameter-default | ADL-S | highend
nvr | adls | proxy | PTAWorkload | h1 | f | avc | gpu |  | nvr-adls-proxy-PTAWorkload-h1-f-avc-gpu | kpi-h1m1e1 | workload-common | High-end NVR-PTA Validation Profile | wlcbench-workload | nvr-PTAWorkload-highend | nvr_workload | parameter-default | ADL-S | highend
nvr | adls | proxy | PTAWorkload | h1 | f1 | avc | gpu |  | nvr-adls-proxy-PTAWorkload-h1-f1-avc-gpu | kpi-h1m1e1 | workload-common | High-end NVR-PTA Validation Profile | wlcbench-workload | nvr-PTAWorkload-highend | nvr_workload | parameter-default | ADL-S | highend
nvr | adls | proxy | PTAWorkload | h2 | d | hevc | gpu |  | nvr-adls-proxy-PTAWorkload-h2-d-hevc-gpu | kpi-h2m2 | workload-common | High-end NVR-PTA Validation Profile | wlcbench-workload | nvr-PTAWorkload-highend | nvr_workload | parameter-default | ADL-S | highend
nvr | adls | proxy | PTAWorkload | h2 | d1 | hevc | gpu |  | nvr-adls-proxy-PTAWorkload-h2-d1-hevc-gpu | kpi-h2m2 | workload-common | High-end NVR-PTA Validation Profile | wlcbench-workload | nvr-PTAWorkload-highend | nvr_workload | parameter-default | ADL-S | highend
nvr | adls | proxy | PTAWorkload | h2 | f | hevc | gpu |  | nvr-adls-proxy-PTAWorkload-h2-f-hevc-gpu | kpi-h2m2 | workload-common | High-end NVR-PTA Validation Profile | wlcbench-workload | nvr-PTAWorkload-highend | nvr_workload | parameter-default | ADL-S | highend
nvr | adls | proxy | PTAWorkload | h2 | f1 | hevc | gpu |  | nvr-adls-proxy-PTAWorkload-h2-f1-hevc-gpu | kpi-h2m2 | workload-common | High-end NVR-PTA Validation Profile | wlcbench-workload | nvr-PTAWorkload-highend | nvr_workload | parameter-default | ADL-S | highend
nvr | adls | proxy | PTAWorkload | h2 | d | avc | gpu |  | nvr-adls-proxy-PTAWorkload-h2-d-avc-gpu | kpi-nova | workload-common | High-end NVR-PTA Validation Profile | wlcbench-workload | nvr-PTAWorkload-highend | nvr_workload | parameter-default | ADL-S | highend
nvr | adls | proxy | PTAWorkload | h2 | d1 | avc | gpu |  | nvr-adls-proxy-PTAWorkload-h2-d1-avc-gpu | kpi-h2m2 | workload-common | High-end NVR-PTA Validation Profile | wlcbench-workload | nvr-PTAWorkload-highend | nvr_workload | parameter-default | ADL-S | highend
nvr | adls | proxy | PTAWorkload | h2 | f | avc | gpu |  | nvr-adls-proxy-PTAWorkload-h2-f-avc-gpu | kpi-h2m2 | workload-common | High-end NVR-PTA Validation Profile | wlcbench-workload | nvr-PTAWorkload-highend | nvr_workload | parameter-default | ADL-S | highend
nvr | adls | proxy | PTAWorkload | h2 | f1 | avc | gpu |  | nvr-adls-proxy-PTAWorkload-h2-f1-avc-gpu | kpi-h2m2 | workload-common | High-end NVR-PTA Validation Profile | wlcbench-workload | nvr-PTAWorkload-highend | nvr_workload | parameter-default | ADL-S | highend
nvr | adls | proxy | PTAWorkload | h3 | d | hevc | gpu |  | nvr-adls-proxy-PTAWorkload-h3-d-hevc-gpu | kpi-h3m3 | workload-common | High-end NVR-PTA Validation Profile | wlcbench-workload | nvr-PTAWorkload-highend | nvr_workload | parameter-default | ADL-S | highend
nvr | adls | proxy | PTAWorkload | h3 | d1 | hevc | gpu |  | nvr-adls-proxy-PTAWorkload-h3-d1-hevc-gpu | kpi-h3m3 | workload-common | High-end NVR-PTA Validation Profile | wlcbench-workload | nvr-PTAWorkload-highend | nvr_workload | parameter-default | ADL-S | highend
nvr | adls | proxy | PTAWorkload | h3 | f | hevc | gpu |  | nvr-adls-proxy-PTAWorkload-h3-f-hevc-gpu | kpi-h3m3 | workload-common | High-end NVR-PTA Validation Profile | wlcbench-workload | nvr-PTAWorkload-highend | nvr_workload | parameter-default | ADL-S | highend
nvr | adls | proxy | PTAWorkload | h3 | f1 | hevc | gpu |  | nvr-adls-proxy-PTAWorkload-h3-f1-hevc-gpu | kpi-h3m3 | workload-common | High-end NVR-PTA Validation Profile | wlcbench-workload | nvr-PTAWorkload-highend | nvr_workload | parameter-default | ADL-S | highend
nvr | adls | proxy | PTAWorkload | h3 | d | avc | gpu |  | nvr-adls-proxy-PTAWorkload-h3-d-avc-gpu | kpi-h3m3 | workload-common | High-end NVR-PTA Validation Profile | wlcbench-workload | nvr-PTAWorkload-highend | nvr_workload | parameter-default | ADL-S | highend
nvr | adls | proxy | PTAWorkload | h3 | d1 | avc | gpu |  | nvr-adls-proxy-PTAWorkload-h3-d1-avc-gpu | kpi-h3m3 | workload-common | High-end NVR-PTA Validation Profile | wlcbench-workload | nvr-PTAWorkload-highend | nvr_workload | parameter-default | ADL-S | highend
nvr | adls | proxy | PTAWorkload | h3 | f | avc | gpu |  | nvr-adls-proxy-PTAWorkload-h3-f-avc-gpu | kpi-h3m3 | workload-common | High-end NVR-PTA Validation Profile | wlcbench-workload | nvr-PTAWorkload-highend | nvr_workload | parameter-default | ADL-S | highend
nvr | adls | proxy | PTAWorkload | h3 | f1 | avc | gpu |  | nvr-adls-proxy-PTAWorkload-h3-f1-avc-gpu | kpi-h3m3 | workload-common | High-end NVR-PTA Validation Profile | wlcbench-workload | nvr-PTAWorkload-highend | nvr_workload | parameter-default | ADL-S | highend
nvr | adls | proxy | PTAWorkload | h4 | d | hevc | gpu |  | nvr-adls-proxy-PTAWorkload-h4-d-hevc-gpu | kpi-h4m4 | workload-common | High-end NVR-PTA Validation Profile | wlcbench-workload | nvr-PTAWorkload-highend | nvr_workload | parameter-default | ADL-S | highend
nvr | adls | proxy | PTAWorkload | h4 | d1 | hevc | gpu |  | nvr-adls-proxy-PTAWorkload-h4-d1-hevc-gpu | kpi-h4m4 | workload-common | High-end NVR-PTA Validation Profile | wlcbench-workload | nvr-PTAWorkload-highend | nvr_workload | parameter-default | ADL-S | highend
nvr | adls | proxy | PTAWorkload | h4 | f | hevc | gpu |  | nvr-adls-proxy-PTAWorkload-h4-f-hevc-gpu | kpi-h4m4 | workload-common | High-end NVR-PTA Validation Profile | wlcbench-workload | nvr-PTAWorkload-highend | nvr_workload | parameter-default | ADL-S | highend
nvr | adls | proxy | PTAWorkload | h4 | f1 | hevc | gpu |  | nvr-adls-proxy-PTAWorkload-h4-f1-hevc-gpu | kpi-h4m4 | workload-common | High-end NVR-PTA Validation Profile | wlcbench-workload | nvr-PTAWorkload-highend | nvr_workload | parameter-default | ADL-S | highend
nvr | adls | proxy | PTAWorkload | h4 | d | avc | gpu |  | nvr-adls-proxy-PTAWorkload-h4-d-avc-gpu | kpi-h4m4 | workload-common | High-end NVR-PTA Validation Profile | wlcbench-workload | nvr-PTAWorkload-highend | nvr_workload | parameter-default | ADL-S | highend
nvr | adls | proxy | PTAWorkload | h4 | d1 | avc | gpu |  | nvr-adls-proxy-PTAWorkload-h4-d1-avc-gpu | kpi-h4m4 | workload-common | High-end NVR-PTA Validation Profile | wlcbench-workload | nvr-PTAWorkload-highend | nvr_workload | parameter-default | ADL-S | highend
nvr | adls | proxy | PTAWorkload | h4 | f | avc | gpu |  | nvr-adls-proxy-PTAWorkload-h4-f-avc-gpu | kpi-h4m4 | workload-common | High-end NVR-PTA Validation Profile | wlcbench-workload | nvr-PTAWorkload-highend | nvr_workload | parameter-default | ADL-S | highend
nvr | adls | proxy | PTAWorkload | h4 | f1 | avc | gpu |  | nvr-adls-proxy-PTAWorkload-h4-f1-avc-gpu | kpi-h4m4 | workload-common | High-end NVR-PTA Validation Profile | wlcbench-workload | nvr-PTAWorkload-highend | nvr_workload | parameter-default | ADL-S | highend
nvr | adls | proxy | PTAWorkload | h5 | f | hevc | na |  | nvr-adls-proxy-PTAWorkload-h5-f-hevc-na | kpi-h5hevc | workload-common | High-end NVR-PTA Validation Profile | wlcbench-workload | nvr-PTAWorkload-highend | nvr_workload | parameter-default | ADL-S | highend
nvr | adls | proxy | PTAWorkload | h5 | f | avc | na |  | nvr-adls-proxy-PTAWorkload-h5-f-avc-na | kpi-h5avc | workload-common | High-end NVR-PTA Validation Profile | wlcbench-workload | nvr-PTAWorkload-highend | nvr_workload | parameter-default | ADL-S | highend
nvr | adls | proxy | PTAWorkload | h1 | d | hevc | gpu | stress | nvr-adls-proxy-PTAWorkload-h1-d-hevc-gpu-stress | kpi-h1m1e1 | workload-common | High-end NVR-PTA Validation Profile | wlcbench-workload | nvr-PTAWorkload-highend | nvr_workload | parameter-default | ADL-S | highend
nvr | adls | proxy | PTAWorkload | h1 | d1 | hevc | gpu | stress | nvr-adls-proxy-PTAWorkload-h1-d1-hevc-gpu-stress | kpi-h1m1e1 | workload-common | High-end NVR-PTA Validation Profile | wlcbench-workload | nvr-PTAWorkload-highend | nvr_workload | parameter-default | ADL-S | highend
nvr | adls | proxy | PTAWorkload | h1 | f | hevc | gpu | stress | nvr-adls-proxy-PTAWorkload-h1-f-hevc-gpu-stress | kpi-h1m1e1 | workload-common | High-end NVR-PTA Validation Profile | wlcbench-workload | nvr-PTAWorkload-highend | nvr_workload | parameter-default | ADL-S | highend
nvr | adls | proxy | PTAWorkload | h1 | f1 | hevc | gpu | stress | nvr-adls-proxy-PTAWorkload-h1-f1-hevc-gpu-stress | kpi-h1m1e1 | workload-common | High-end NVR-PTA Validation Profile | wlcbench-workload | nvr-PTAWorkload-highend | nvr_workload | parameter-default | ADL-S | highend
nvr | adls | proxy | PTAWorkload | h1 | d | avc | gpu | stress | nvr-adls-proxy-PTAWorkload-h1-d-avc-gpu-stress | kpi-h1m1e1 | workload-common | High-end NVR-PTA Validation Profile | wlcbench-workload | nvr-PTAWorkload-highend | nvr_workload | parameter-default | ADL-S | highend
nvr | adls | proxy | PTAWorkload | h1 | d1 | avc | gpu | stress | nvr-adls-proxy-PTAWorkload-h1-d1-avc-gpu-stress | kpi-h1m1e1 | workload-common | High-end NVR-PTA Validation Profile | wlcbench-workload | nvr-PTAWorkload-highend | nvr_workload | parameter-default | ADL-S | highend
nvr | adls | proxy | PTAWorkload | h1 | f | avc | gpu | stress | nvr-adls-proxy-PTAWorkload-h1-f-avc-gpu-stress | kpi-h1m1e1 | workload-common | High-end NVR-PTA Validation Profile | wlcbench-workload | nvr-PTAWorkload-highend | nvr_workload | parameter-default | ADL-S | highend
nvr | adls | proxy | PTAWorkload | h1 | f1 | avc | gpu | stress | nvr-adls-proxy-PTAWorkload-h1-f1-avc-gpu-stress | kpi-h1m1e1 | workload-common | High-end NVR-PTA Validation Profile | wlcbench-workload | nvr-PTAWorkload-highend | nvr_workload | parameter-default | ADL-S | highend
nvr | adls | proxy | PTAWorkload | h2 | d | hevc | gpu | stress | nvr-adls-proxy-PTAWorkload-h2-d-hevc-gpu-stress | kpi-h2m2 | workload-common | High-end NVR-PTA Validation Profile | wlcbench-workload | nvr-PTAWorkload-highend | nvr_workload | parameter-default | ADL-S | highend
nvr | adls | proxy | PTAWorkload | h2 | d1 | hevc | gpu | stress | nvr-adls-proxy-PTAWorkload-h2-d1-hevc-gpu-stress | kpi-h2m2 | workload-common | High-end NVR-PTA Validation Profile | wlcbench-workload | nvr-PTAWorkload-highend | nvr_workload | parameter-default | ADL-S | highend
nvr | adls | proxy | PTAWorkload | h2 | f | hevc | gpu | stress | nvr-adls-proxy-PTAWorkload-h2-f-hevc-gpu-stress | kpi-h2m2 | workload-common | High-end NVR-PTA Validation Profile | wlcbench-workload | nvr-PTAWorkload-highend | nvr_workload | parameter-default | ADL-S | highend
nvr | adls | proxy | PTAWorkload | h2 | f1 | hevc | gpu | stress | nvr-adls-proxy-PTAWorkload-h2-f1-hevc-gpu-stress | kpi-h2m2 | workload-common | High-end NVR-PTA Validation Profile | wlcbench-workload | nvr-PTAWorkload-highend | nvr_workload | parameter-default | ADL-S | highend
nvr | adls | proxy | PTAWorkload | h2 | d | avc | gpu | stress | nvr-adls-proxy-PTAWorkload-h2-d-avc-gpu-stress | kpi-h2m2 | workload-common | High-end NVR-PTA Validation Profile | wlcbench-workload | nvr-PTAWorkload-highend | nvr_workload | parameter-default | ADL-S | highend
nvr | adls | proxy | PTAWorkload | h2 | d1 | avc | gpu | stress | nvr-adls-proxy-PTAWorkload-h2-d1-avc-gpu-stress | kpi-h2m2 | workload-common | High-end NVR-PTA Validation Profile | wlcbench-workload | nvr-PTAWorkload-highend | nvr_workload | parameter-default | ADL-S | highend
nvr | adls | proxy | PTAWorkload | h2 | f | avc | gpu | stress | nvr-adls-proxy-PTAWorkload-h2-f-avc-gpu-stress | kpi-h2m2 | workload-common | High-end NVR-PTA Validation Profile | wlcbench-workload | nvr-PTAWorkload-highend | nvr_workload | parameter-default | ADL-S | highend
nvr | adls | proxy | PTAWorkload | h2 | f1 | avc | gpu | stress | nvr-adls-proxy-PTAWorkload-h2-f1-avc-gpu-stress | kpi-h2m2 | workload-common | High-end NVR-PTA Validation Profile | wlcbench-workload | nvr-PTAWorkload-highend | nvr_workload | parameter-default | ADL-S | highend
nvr | adls | proxy | PTAWorkload | h3 | d | hevc | gpu | stress | nvr-adls-proxy-PTAWorkload-h3-d-hevc-gpu-stress | kpi-h3m3 | workload-common | High-end NVR-PTA Validation Profile | wlcbench-workload | nvr-PTAWorkload-highend | nvr_workload | parameter-default | ADL-S | highend
nvr | adls | proxy | PTAWorkload | h3 | d1 | hevc | gpu | stress | nvr-adls-proxy-PTAWorkload-h3-d1-hevc-gpu-stress | kpi-h3m3 | workload-common | High-end NVR-PTA Validation Profile | wlcbench-workload | nvr-PTAWorkload-highend | nvr_workload | parameter-default | ADL-S | highend
nvr | adls | proxy | PTAWorkload | h3 | f | hevc | gpu | stress | nvr-adls-proxy-PTAWorkload-h3-f-hevc-gpu-stress | kpi-h3m3 | workload-common | High-end NVR-PTA Validation Profile | wlcbench-workload | nvr-PTAWorkload-highend | nvr_workload | parameter-default | ADL-S | highend
nvr | adls | proxy | PTAWorkload | h3 | f1 | hevc | gpu | stress | nvr-adls-proxy-PTAWorkload-h3-f1-hevc-gpu-stress | kpi-h3m3 | workload-common | High-end NVR-PTA Validation Profile | wlcbench-workload | nvr-PTAWorkload-highend | nvr_workload | parameter-default | ADL-S | highend
nvr | adls | proxy | PTAWorkload | h3 | d | avc | gpu | stress | nvr-adls-proxy-PTAWorkload-h3-d-avc-gpu-stress | kpi-h3m3 | workload-common | High-end NVR-PTA Validation Profile | wlcbench-workload | nvr-PTAWorkload-highend | nvr_workload | parameter-default | ADL-S | highend
nvr | adls | proxy | PTAWorkload | h3 | d1 | avc | gpu | stress | nvr-adls-proxy-PTAWorkload-h3-d1-avc-gpu-stress | kpi-h3m3 | workload-common | High-end NVR-PTA Validation Profile | wlcbench-workload | nvr-PTAWorkload-highend | nvr_workload | parameter-default | ADL-S | highend
nvr | adls | proxy | PTAWorkload | h3 | f | avc | gpu | stress | nvr-adls-proxy-PTAWorkload-h3-f-avc-gpu-stress | kpi-h3m3 | workload-common | High-end NVR-PTA Validation Profile | wlcbench-workload | nvr-PTAWorkload-highend | nvr_workload | parameter-default | ADL-S | highend
nvr | adls | proxy | PTAWorkload | h3 | f1 | avc | gpu | stress | nvr-adls-proxy-PTAWorkload-h3-f1-avc-gpu-stress | kpi-h3m3 | workload-common | High-end NVR-PTA Validation Profile | wlcbench-workload | nvr-PTAWorkload-highend | nvr_workload | parameter-default | ADL-S | highend
nvr | adls | proxy | PTAWorkload | h4 | d | hevc | gpu | stress | nvr-adls-proxy-PTAWorkload-h4-d-hevc-gpu-stress | kpi-h4m4 | workload-common | High-end NVR-PTA Validation Profile | wlcbench-workload | nvr-PTAWorkload-highend | nvr_workload | parameter-default | ADL-S | highend
nvr | adls | proxy | PTAWorkload | h4 | d1 | hevc | gpu | stress | nvr-adls-proxy-PTAWorkload-h4-d1-hevc-gpu-stress | kpi-h4m4 | workload-common | High-end NVR-PTA Validation Profile | wlcbench-workload | nvr-PTAWorkload-highend | nvr_workload | parameter-default | ADL-S | highend
nvr | adls | proxy | PTAWorkload | h4 | f | hevc | gpu | stress | nvr-adls-proxy-PTAWorkload-h4-f-hevc-gpu-stress | kpi-h4m4 | workload-common | High-end NVR-PTA Validation Profile | wlcbench-workload | nvr-PTAWorkload-highend | nvr_workload | parameter-default | ADL-S | highend
nvr | adls | proxy | PTAWorkload | h4 | f1 | hevc | gpu | stress | nvr-adls-proxy-PTAWorkload-h4-f1-hevc-gpu-stress | kpi-h4m4 | workload-common | High-end NVR-PTA Validation Profile | wlcbench-workload | nvr-PTAWorkload-highend | nvr_workload | parameter-default | ADL-S | highend
nvr | adls | proxy | PTAWorkload | h4 | d | avc | gpu | stress | nvr-adls-proxy-PTAWorkload-h4-d-avc-gpu-stress | kpi-h4m4 | workload-common | High-end NVR-PTA Validation Profile | wlcbench-workload | nvr-PTAWorkload-highend | nvr_workload | parameter-default | ADL-S | highend
nvr | adls | proxy | PTAWorkload | h4 | d1 | avc | gpu | stress | nvr-adls-proxy-PTAWorkload-h4-d1-avc-gpu-stress | kpi-h4m4 | workload-common | High-end NVR-PTA Validation Profile | wlcbench-workload | nvr-PTAWorkload-highend | nvr_workload | parameter-default | ADL-S | highend
nvr | adls | proxy | PTAWorkload | h4 | f | avc | gpu | stress | nvr-adls-proxy-PTAWorkload-h4-f-avc-gpu-stress | kpi-h4m4 | workload-common | High-end NVR-PTA Validation Profile | wlcbench-workload | nvr-PTAWorkload-highend | nvr_workload | parameter-default | ADL-S | highend
nvr | adls | proxy | PTAWorkload | h4 | f1 | avc | gpu | stress | nvr-adls-proxy-PTAWorkload-h4-f1-avc-gpu-stress | kpi-h4m4 | workload-common | High-end NVR-PTA Validation Profile | wlcbench-workload | nvr-PTAWorkload-highend | nvr_workload | parameter-default | ADL-S | highend
nvr | adlp | proxy | PTAWorkload | m1 | d | hevc | gpu |  | nvr-adlp-proxy-PTAWorkload-m1-d-hevc-gpu | kpi-h1m1e1 | workload-common | Mainstream NVR-PTA Validation Profile | wlcbench-workload | nvr-PTAWorkload-mainstream | nvr_workload | parameter-default | ADL-P
nvr | adlp | proxy | PTAWorkload | m1 | d1 | hevc | gpu |  | nvr-adlp-proxy-PTAWorkload-m1-d1-hevc-gpu | kpi-h1m1e1 | workload-common | Mainstream NVR-PTA Validation Profile | wlcbench-workload | nvr-PTAWorkload-mainstream | nvr_workload | parameter-default | ADL-P
nvr | adlp | proxy | PTAWorkload | m1 | f | hevc | gpu |  | nvr-adlp-proxy-PTAWorkload-m1-f-hevc-gpu | kpi-h1m1e1 | workload-common | Mainstream NVR-PTA Validation Profile | wlcbench-workload | nvr-PTAWorkload-mainstream | nvr_workload | parameter-default | ADL-P
nvr | adlp | proxy | PTAWorkload | m1 | f1 | hevc | gpu |  | nvr-adlp-proxy-PTAWorkload-m1-f1-hevc-gpu | kpi-h1m1e1 | workload-common | Mainstream NVR-PTA Validation Profile | wlcbench-workload | nvr-PTAWorkload-mainstream | nvr_workload | parameter-default | ADL-P
nvr | adlp | proxy | PTAWorkload | m1 | d | avc | gpu |  | nvr-adlp-proxy-PTAWorkload-m1-d-avc-gpu | kpi-h1m1e1 | workload-common | Mainstream NVR-PTA Validation Profile | wlcbench-workload | nvr-PTAWorkload-mainstream | nvr_workload | parameter-default | ADL-P
nvr | adlp | proxy | PTAWorkload | m1 | d1 | avc | gpu |  | nvr-adlp-proxy-PTAWorkload-m1-d1-avc-gpu | kpi-h1m1e1 | workload-common | Mainstream NVR-PTA Validation Profile | wlcbench-workload | nvr-PTAWorkload-mainstream | nvr_workload | parameter-default | ADL-P
nvr | adlp | proxy | PTAWorkload | m1 | f | avc | gpu |  | nvr-adlp-proxy-PTAWorkload-m1-f-avc-gpu | kpi-h1m1e1 | workload-common | Mainstream NVR-PTA Validation Profile | wlcbench-workload | nvr-PTAWorkload-mainstream | nvr_workload | parameter-default | ADL-P
nvr | adlp | proxy | PTAWorkload | m1 | f1 | avc | gpu |  | nvr-adlp-proxy-PTAWorkload-m1-f1-avc-gpu | kpi-h1m1e1 | workload-common | Mainstream NVR-PTA Validation Profile | wlcbench-workload | nvr-PTAWorkload-mainstream | nvr_workload | parameter-default | ADL-P
nvr | adlp | proxy | PTAWorkload | m2 | d | hevc | gpu |  | nvr-adlp-proxy-PTAWorkload-m2-d-hevc-gpu | kpi-nova | workload-common | Mainstream NVR-PTA Validation Profile | wlcbench-workload | nvr-PTAWorkload-mainstream | nvr_workload | parameter-default | ADL-P
nvr | adlp | proxy | PTAWorkload | m2 | d1 | hevc | gpu |  | nvr-adlp-proxy-PTAWorkload-m2-d1-hevc-gpu | kpi-nova | workload-common | Mainstream NVR-PTA Validation Profile | wlcbench-workload | nvr-PTAWorkload-mainstream | nvr_workload | parameter-default | ADL-P
nvr | adlp | proxy | PTAWorkload | m2 | f | hevc | gpu |  | nvr-adlp-proxy-PTAWorkload-m2-f-hevc-gpu | kpi-h2m2 | workload-common | Mainstream NVR-PTA Validation Profile | wlcbench-workload | nvr-PTAWorkload-mainstream | nvr_workload | parameter-default | ADL-P
nvr | adlp | proxy | PTAWorkload | m2 | f1 | hevc | gpu |  | nvr-adlp-proxy-PTAWorkload-m2-f1-hevc-gpu | kpi-h2m2 | workload-common | Mainstream NVR-PTA Validation Profile | wlcbench-workload | nvr-PTAWorkload-mainstream | nvr_workload | parameter-default | ADL-P
nvr | adlp | proxy | PTAWorkload | m2 | d | avc | gpu |  | nvr-adlp-proxy-PTAWorkload-m2-d-avc-gpu | kpi-h2m2 | workload-common | Mainstream NVR-PTA Validation Profile | wlcbench-workload | nvr-PTAWorkload-mainstream | nvr_workload | parameter-default | ADL-P
nvr | adlp | proxy | PTAWorkload | m2 | d1 | avc | gpu |  | nvr-adlp-proxy-PTAWorkload-m2-d1-avc-gpu | kpi-h2m2 | workload-common | Mainstream NVR-PTA Validation Profile | wlcbench-workload | nvr-PTAWorkload-mainstream | nvr_workload | parameter-default | ADL-P
nvr | adlp | proxy | PTAWorkload | m2 | f | avc | gpu |  | nvr-adlp-proxy-PTAWorkload-m2-f-avc-gpu | kpi-h2m2 | workload-common | Mainstream NVR-PTA Validation Profile | wlcbench-workload | nvr-PTAWorkload-mainstream | nvr_workload | parameter-default | ADL-P
nvr | adlp | proxy | PTAWorkload | m2 | f1 | avc | gpu |  | nvr-adlp-proxy-PTAWorkload-m2-f1-avc-gpu | kpi-h2m2 | workload-common | Mainstream NVR-PTA Validation Profile | wlcbench-workload | nvr-PTAWorkload-mainstream | nvr_workload | parameter-default | ADL-P
nvr | adlp | proxy | PTAWorkload | m3 | d | hevc | gpu |  | nvr-adlp-proxy-PTAWorkload-m3-d-hevc-gpu | kpi-nova | workload-common | Mainstream NVR-PTA Validation Profile | wlcbench-workload | nvr-PTAWorkload-mainstream | nvr_workload | parameter-default | ADL-P
nvr | adlp | proxy | PTAWorkload | m3 | d1 | hevc | gpu |  | nvr-adlp-proxy-PTAWorkload-m3-d1-hevc-gpu | kpi-h3m3 | workload-common | Mainstream NVR-PTA Validation Profile | wlcbench-workload | nvr-PTAWorkload-mainstream | nvr_workload | parameter-default | ADL-P
nvr | adlp | proxy | PTAWorkload | m3 | f | hevc | gpu |  | nvr-adlp-proxy-PTAWorkload-m3-f-hevc-gpu | kpi-h3m3 | workload-common | Mainstream NVR-PTA Validation Profile | wlcbench-workload | nvr-PTAWorkload-mainstream | nvr_workload | parameter-default | ADL-P
nvr | adlp | proxy | PTAWorkload | m3 | f1 | hevc | gpu |  | nvr-adlp-proxy-PTAWorkload-m3-f1-hevc-gpu | kpi-h3m3 | workload-common | Mainstream NVR-PTA Validation Profile | wlcbench-workload | nvr-PTAWorkload-mainstream | nvr_workload | parameter-default | ADL-P
nvr | adlp | proxy | PTAWorkload | m3 | d | avc | gpu |  | nvr-adlp-proxy-PTAWorkload-m3-d-avc-gpu | kpi-nova | workload-common | Mainstream NVR-PTA Validation Profile | wlcbench-workload | nvr-PTAWorkload-mainstream | nvr_workload | parameter-default | ADL-P
nvr | adlp | proxy | PTAWorkload | m3 | d1 | avc | gpu |  | nvr-adlp-proxy-PTAWorkload-m3-d1-avc-gpu | kpi-h3m3 | workload-common | Mainstream NVR-PTA Validation Profile | wlcbench-workload | nvr-PTAWorkload-mainstream | nvr_workload | parameter-default | ADL-P
nvr | adlp | proxy | PTAWorkload | m3 | f | avc | gpu |  | nvr-adlp-proxy-PTAWorkload-m3-f-avc-gpu | kpi-h3m3 | workload-common | Mainstream NVR-PTA Validation Profile | wlcbench-workload | nvr-PTAWorkload-mainstream | nvr_workload | parameter-default | ADL-P
nvr | adlp | proxy | PTAWorkload | m3 | f1 | avc | gpu |  | nvr-adlp-proxy-PTAWorkload-m3-f1-avc-gpu | kpi-nova | workload-common | Mainstream NVR-PTA Validation Profile | wlcbench-workload | nvr-PTAWorkload-mainstream | nvr_workload | parameter-default | ADL-P
nvr | adlp | proxy | PTAWorkload | m4 | d | hevc | gpu |  | nvr-adlp-proxy-PTAWorkload-m4-d-hevc-gpu | kpi-nova | workload-common | Mainstream NVR-PTA Validation Profile | wlcbench-workload | nvr-PTAWorkload-mainstream | nvr_workload | parameter-default | ADL-P
nvr | adlp | proxy | PTAWorkload | m4 | d1 | hevc | gpu |  | nvr-adlp-proxy-PTAWorkload-m4-d1-hevc-gpu | kpi-h4m4 | workload-common | Mainstream NVR-PTA Validation Profile | wlcbench-workload | nvr-PTAWorkload-mainstream | nvr_workload | parameter-default | ADL-P
nvr | adlp | proxy | PTAWorkload | m4 | f | hevc | gpu |  | nvr-adlp-proxy-PTAWorkload-m4-f-hevc-gpu | kpi-h4m4 | workload-common | Mainstream NVR-PTA Validation Profile | wlcbench-workload | nvr-PTAWorkload-mainstream | nvr_workload | parameter-default | ADL-P
nvr | adlp | proxy | PTAWorkload | m4 | f1 | hevc | gpu |  | nvr-adlp-proxy-PTAWorkload-m4-f1-hevc-gpu | kpi-h4m4 | workload-common | Mainstream NVR-PTA Validation Profile | wlcbench-workload | nvr-PTAWorkload-mainstream | nvr_workload | parameter-default | ADL-P
nvr | adlp | proxy | PTAWorkload | m4 | d | avc | gpu |  | nvr-adlp-proxy-PTAWorkload-m4-d-avc-gpu | kpi-h4m4 | workload-common | Mainstream NVR-PTA Validation Profile | wlcbench-workload | nvr-PTAWorkload-mainstream | nvr_workload | parameter-default | ADL-P
nvr | adlp | proxy | PTAWorkload | m4 | d1 | avc | gpu |  | nvr-adlp-proxy-PTAWorkload-m4-d1-avc-gpu | kpi-h4m4 | workload-common | Mainstream NVR-PTA Validation Profile | wlcbench-workload | nvr-PTAWorkload-mainstream | nvr_workload | parameter-default | ADL-P
nvr | adlp | proxy | PTAWorkload | m4 | f | avc | gpu |  | nvr-adlp-proxy-PTAWorkload-m4-f-avc-gpu | kpi-h4m4 | workload-common | Mainstream NVR-PTA Validation Profile | wlcbench-workload | nvr-PTAWorkload-mainstream | nvr_workload | parameter-default | ADL-P
nvr | adlp | proxy | PTAWorkload | m4 | f1 | avc | gpu |  | nvr-adlp-proxy-PTAWorkload-m4-f1-avc-gpu | kpi-h4m4 | workload-common | Mainstream NVR-PTA Validation Profile | wlcbench-workload | nvr-PTAWorkload-mainstream | nvr_workload | parameter-default | ADL-P
nvr | adlp | proxy | PTAWorkload | m5 | e | hevc | gpu |  | nvr-adlp-proxy-PTAWorkload-m5-e-hevc-gpu | kpi-m5hevc | workload-common | Mainstream NVR-PTA Validation Profile | wlcbench-workload | nvr-PTAWorkload-mainstream | nvr_workload | parameter-default | ADL-P
nvr | adlp | proxy | PTAWorkload | m5 | e | avc | gpu |  | nvr-adlp-proxy-PTAWorkload-m5-e-avc-gpu | kpi-m5avc | workload-common | Mainstream NVR-PTA Validation Profile | wlcbench-workload | nvr-PTAWorkload-mainstream | nvr_workload | parameter-default | ADL-P
nvr | adlp | proxy | PTAWorkload | m1 | d | hevc | gpu | stress | nvr-adlp-proxy-PTAWorkload-m1-d-hevc-gpu-stress | kpi-h1m1e1 | workload-common | Mainstream NVR-PTA Validation Profile | wlcbench-workload | nvr-PTAWorkload-mainstream | nvr_workload | parameter-default | ADL-P
nvr | adlp | proxy | PTAWorkload | m1 | d1 | hevc | gpu | stress | nvr-adlp-proxy-PTAWorkload-m1-d1-hevc-gpu-stress | kpi-h1m1e1 | workload-common | Mainstream NVR-PTA Validation Profile | wlcbench-workload | nvr-PTAWorkload-mainstream | nvr_workload | parameter-default | ADL-P
nvr | adlp | proxy | PTAWorkload | m1 | f | hevc | gpu | stress | nvr-adlp-proxy-PTAWorkload-m1-f-hevc-gpu-stress | kpi-h1m1e1 | workload-common | Mainstream NVR-PTA Validation Profile | wlcbench-workload | nvr-PTAWorkload-mainstream | nvr_workload | parameter-default | ADL-P
nvr | adlp | proxy | PTAWorkload | m1 | f1 | hevc | gpu | stress | nvr-adlp-proxy-PTAWorkload-m1-f1-hevc-gpu-stress | kpi-h1m1e1 | workload-common | Mainstream NVR-PTA Validation Profile | wlcbench-workload | nvr-PTAWorkload-mainstream | nvr_workload | parameter-default | ADL-P
nvr | adlp | proxy | PTAWorkload | m1 | d | avc | gpu | stress | nvr-adlp-proxy-PTAWorkload-m1-d-avc-gpu-stress | kpi-h1m1e1 | workload-common | Mainstream NVR-PTA Validation Profile | wlcbench-workload | nvr-PTAWorkload-mainstream | nvr_workload | parameter-default | ADL-P
nvr | adlp | proxy | PTAWorkload | m1 | d1 | avc | gpu | stress | nvr-adlp-proxy-PTAWorkload-m1-d1-avc-gpu-stress | kpi-h1m1e1 | workload-common | Mainstream NVR-PTA Validation Profile | wlcbench-workload | nvr-PTAWorkload-mainstream | nvr_workload | parameter-default | ADL-P
nvr | adlp | proxy | PTAWorkload | m1 | f | avc | gpu | stress | nvr-adlp-proxy-PTAWorkload-m1-f-avc-gpu-stress | kpi-h1m1e1 | workload-common | Mainstream NVR-PTA Validation Profile | wlcbench-workload | nvr-PTAWorkload-mainstream | nvr_workload | parameter-default | ADL-P
nvr | adlp | proxy | PTAWorkload | m1 | f1 | avc | gpu | stress | nvr-adlp-proxy-PTAWorkload-m1-f1-avc-gpu-stress | kpi-h1m1e1 | workload-common | Mainstream NVR-PTA Validation Profile | wlcbench-workload | nvr-PTAWorkload-mainstream | nvr_workload | parameter-default | ADL-P
nvr | adlp | proxy | PTAWorkload | m2 | d | hevc | gpu | stress | nvr-adlp-proxy-PTAWorkload-m2-d-hevc-gpu-stress | kpi-h2m2 | workload-common | Mainstream NVR-PTA Validation Profile | wlcbench-workload | nvr-PTAWorkload-mainstream | nvr_workload | parameter-default | ADL-P
nvr | adlp | proxy | PTAWorkload | m2 | d1 | hevc | gpu | stress | nvr-adlp-proxy-PTAWorkload-m2-d1-hevc-gpu-stress | kpi-h2m2 | workload-common | Mainstream NVR-PTA Validation Profile | wlcbench-workload | nvr-PTAWorkload-mainstream | nvr_workload | parameter-default | ADL-P
nvr | adlp | proxy | PTAWorkload | m2 | f | hevc | gpu | stress | nvr-adlp-proxy-PTAWorkload-m2-f-hevc-gpu-stress | kpi-h2m2 | workload-common | Mainstream NVR-PTA Validation Profile | wlcbench-workload | nvr-PTAWorkload-mainstream | nvr_workload | parameter-default | ADL-P
nvr | adlp | proxy | PTAWorkload | m2 | f1 | hevc | gpu | stress | nvr-adlp-proxy-PTAWorkload-m2-f1-hevc-gpu-stress | kpi-h2m2 | workload-common | Mainstream NVR-PTA Validation Profile | wlcbench-workload | nvr-PTAWorkload-mainstream | nvr_workload | parameter-default | ADL-P
nvr | adlp | proxy | PTAWorkload | m2 | d | avc | gpu | stress | nvr-adlp-proxy-PTAWorkload-m2-d-avc-gpu-stress | kpi-h2m2 | workload-common | Mainstream NVR-PTA Validation Profile | wlcbench-workload | nvr-PTAWorkload-mainstream | nvr_workload | parameter-default | ADL-P
nvr | adlp | proxy | PTAWorkload | m2 | d1 | avc | gpu | stress | nvr-adlp-proxy-PTAWorkload-m2-d1-avc-gpu-stress | kpi-h2m2 | workload-common | Mainstream NVR-PTA Validation Profile | wlcbench-workload | nvr-PTAWorkload-mainstream | nvr_workload | parameter-default | ADL-P
nvr | adlp | proxy | PTAWorkload | m2 | f | avc | gpu | stress | nvr-adlp-proxy-PTAWorkload-m2-f-avc-gpu-stress | kpi-h2m2 | workload-common | Mainstream NVR-PTA Validation Profile | wlcbench-workload | nvr-PTAWorkload-mainstream | nvr_workload | parameter-default | ADL-P
nvr | adlp | proxy | PTAWorkload | m2 | f1 | avc | gpu | stress | nvr-adlp-proxy-PTAWorkload-m2-f1-avc-gpu-stress | kpi-h2m2 | workload-common | Mainstream NVR-PTA Validation Profile | wlcbench-workload | nvr-PTAWorkload-mainstream | nvr_workload | parameter-default | ADL-P
nvr | adlp | proxy | PTAWorkload | m3 | d | hevc | gpu | stress | nvr-adlp-proxy-PTAWorkload-m3-d-hevc-gpu-stress | kpi-h3m3 | workload-common | Mainstream NVR-PTA Validation Profile | wlcbench-workload | nvr-PTAWorkload-mainstream | nvr_workload | parameter-default | ADL-P
nvr | adlp | proxy | PTAWorkload | m3 | d1 | hevc | gpu | stress | nvr-adlp-proxy-PTAWorkload-m3-d1-hevc-gpu-stress | kpi-h3m3 | workload-common | Mainstream NVR-PTA Validation Profile | wlcbench-workload | nvr-PTAWorkload-mainstream | nvr_workload | parameter-default | ADL-P
nvr | adlp | proxy | PTAWorkload | m3 | f | hevc | gpu | stress | nvr-adlp-proxy-PTAWorkload-m3-f-hevc-gpu-stress | kpi-h3m3 | workload-common | Mainstream NVR-PTA Validation Profile | wlcbench-workload | nvr-PTAWorkload-mainstream | nvr_workload | parameter-default | ADL-P
nvr | adlp | proxy | PTAWorkload | m3 | f1 | hevc | gpu | stress | nvr-adlp-proxy-PTAWorkload-m3-f1-hevc-gpu-stress | kpi-h3m3 | workload-common | Mainstream NVR-PTA Validation Profile | wlcbench-workload | nvr-PTAWorkload-mainstream | nvr_workload | parameter-default | ADL-P
nvr | adlp | proxy | PTAWorkload | m3 | d | avc | gpu | stress | nvr-adlp-proxy-PTAWorkload-m3-d-avc-gpu-stress | kpi-h3m3 | workload-common | Mainstream NVR-PTA Validation Profile | wlcbench-workload | nvr-PTAWorkload-mainstream | nvr_workload | parameter-default | ADL-P
nvr | adlp | proxy | PTAWorkload | m3 | d1 | avc | gpu | stress | nvr-adlp-proxy-PTAWorkload-m3-d1-avc-gpu-stress | kpi-h3m3 | workload-common | Mainstream NVR-PTA Validation Profile | wlcbench-workload | nvr-PTAWorkload-mainstream | nvr_workload | parameter-default | ADL-P
nvr | adlp | proxy | PTAWorkload | m3 | f | avc | gpu | stress | nvr-adlp-proxy-PTAWorkload-m3-f-avc-gpu-stress | kpi-h3m3 | workload-common | Mainstream NVR-PTA Validation Profile | wlcbench-workload | nvr-PTAWorkload-mainstream | nvr_workload | parameter-default | ADL-P
nvr | adlp | proxy | PTAWorkload | m3 | f1 | avc | gpu | stress | nvr-adlp-proxy-PTAWorkload-m3-f1-avc-gpu-stress | kpi-h3m3 | workload-common | Mainstream NVR-PTA Validation Profile | wlcbench-workload | nvr-PTAWorkload-mainstream | nvr_workload | parameter-default | ADL-P
nvr | adlp | proxy | PTAWorkload | m4 | d | hevc | gpu | stress | nvr-adlp-proxy-PTAWorkload-m4-d-hevc-gpu-stress | kpi-h4m4 | workload-common | Mainstream NVR-PTA Validation Profile | wlcbench-workload | nvr-PTAWorkload-mainstream | nvr_workload | parameter-default | ADL-P
nvr | adlp | proxy | PTAWorkload | m4 | d1 | hevc | gpu | stress | nvr-adlp-proxy-PTAWorkload-m4-d1-hevc-gpu-stress | kpi-h4m4 | workload-common | Mainstream NVR-PTA Validation Profile | wlcbench-workload | nvr-PTAWorkload-mainstream | nvr_workload | parameter-default | ADL-P
nvr | adlp | proxy | PTAWorkload | m4 | f | hevc | gpu | stress | nvr-adlp-proxy-PTAWorkload-m4-f-hevc-gpu-stress | kpi-h4m4 | workload-common | Mainstream NVR-PTA Validation Profile | wlcbench-workload | nvr-PTAWorkload-mainstream | nvr_workload | parameter-default | ADL-P
nvr | adlp | proxy | PTAWorkload | m4 | f1 | hevc | gpu | stress | nvr-adlp-proxy-PTAWorkload-m4-f1-hevc-gpu-stress | kpi-h4m4 | workload-common | Mainstream NVR-PTA Validation Profile | wlcbench-workload | nvr-PTAWorkload-mainstream | nvr_workload | parameter-default | ADL-P
nvr | adlp | proxy | PTAWorkload | m4 | d | avc | gpu | stress | nvr-adlp-proxy-PTAWorkload-m4-d-avc-gpu-stress | kpi-h4m4 | workload-common | Mainstream NVR-PTA Validation Profile | wlcbench-workload | nvr-PTAWorkload-mainstream | nvr_workload | parameter-default | ADL-P
nvr | adlp | proxy | PTAWorkload | m4 | d1 | avc | gpu | stress | nvr-adlp-proxy-PTAWorkload-m4-d1-avc-gpu-stress | kpi-h4m4 | workload-common | Mainstream NVR-PTA Validation Profile | wlcbench-workload | nvr-PTAWorkload-mainstream | nvr_workload | parameter-default | ADL-P
nvr | adlp | proxy | PTAWorkload | m4 | f | avc | gpu | stress | nvr-adlp-proxy-PTAWorkload-m4-f-avc-gpu-stress | kpi-h4m4 | workload-common | Mainstream NVR-PTA Validation Profile | wlcbench-workload | nvr-PTAWorkload-mainstream | nvr_workload | parameter-default | ADL-P
nvr | adlp | proxy | PTAWorkload | m4 | f1 | avc | gpu | stress | nvr-adlp-proxy-PTAWorkload-m4-f1-avc-gpu-stress | kpi-h4m4 | workload-common | Mainstream NVR-PTA Validation Profile | wlcbench-workload | nvr-PTAWorkload-mainstream | nvr_workload | parameter-default | ADL-P
nvr | adlp | proxy | PTAWorkload | m5 | e | hevc | gpu | stress | nvr-adlp-proxy-PTAWorkload-m5-e-hevc-gpu-stress | kpi-m5hevc | workload-common | Mainstream NVR-PTA Validation Profile | wlcbench-workload | nvr-PTAWorkload-mainstream | nvr_workload | parameter-default | ADL-P
nvr | adlp | proxy | PTAWorkload | m5 | e | avc | gpu | stress | nvr-adlp-proxy-PTAWorkload-m5-e-avc-gpu-stress | kpi-m5avc | workload-common | Mainstream NVR-PTA Validation Profile | wlcbench-workload | nvr-PTAWorkload-mainstream | nvr_workload | parameter-default | ADL-P
nvr | adlps | proxy | PTAWorkload | m1 | d | hevc | gpu |  | nvr-adlps-proxy-PTAWorkload-m1-d-hevc-gpu | kpi-h1m1e1 | workload-common | Mainstream NVR-PTA Validation Profile | wlcbench-workload | nvr-PTAWorkload-mainstream | nvr_workload | parameter-default | ADL-PS
nvr | adlps | proxy | PTAWorkload | m1 | d1 | hevc | gpu |  | nvr-adlps-proxy-PTAWorkload-m1-d1-hevc-gpu | kpi-h1m1e1 | workload-common | Mainstream NVR-PTA Validation Profile | wlcbench-workload | nvr-PTAWorkload-mainstream | nvr_workload | parameter-default | ADL-PS
nvr | adlps | proxy | PTAWorkload | m1 | f | hevc | gpu |  | nvr-adlps-proxy-PTAWorkload-m1-f-hevc-gpu | kpi-h1m1e1 | workload-common | Mainstream NVR-PTA Validation Profile | wlcbench-workload | nvr-PTAWorkload-mainstream | nvr_workload | parameter-default | ADL-PS
nvr | adlps | proxy | PTAWorkload | m1 | f1 | hevc | gpu |  | nvr-adlps-proxy-PTAWorkload-m1-f1-hevc-gpu | kpi-h1m1e1 | workload-common | Mainstream NVR-PTA Validation Profile | wlcbench-workload | nvr-PTAWorkload-mainstream | nvr_workload | parameter-default | ADL-PS
nvr | adlps | proxy | PTAWorkload | m1 | d | avc | gpu |  | nvr-adlps-proxy-PTAWorkload-m1-d-avc-gpu | kpi-h1m1e1 | workload-common | Mainstream NVR-PTA Validation Profile | wlcbench-workload | nvr-PTAWorkload-mainstream | nvr_workload | parameter-default | ADL-PS
nvr | adlps | proxy | PTAWorkload | m1 | d1 | avc | gpu |  | nvr-adlps-proxy-PTAWorkload-m1-d1-avc-gpu | kpi-h1m1e1 | workload-common | Mainstream NVR-PTA Validation Profile | wlcbench-workload | nvr-PTAWorkload-mainstream | nvr_workload | parameter-default | ADL-PS
nvr | adlps | proxy | PTAWorkload | m1 | f | avc | gpu |  | nvr-adlps-proxy-PTAWorkload-m1-f-avc-gpu | kpi-h1m1e1 | workload-common | Mainstream NVR-PTA Validation Profile | wlcbench-workload | nvr-PTAWorkload-mainstream | nvr_workload | parameter-default | ADL-PS
nvr | adlps | proxy | PTAWorkload | m1 | f1 | avc | gpu |  | nvr-adlps-proxy-PTAWorkload-m1-f1-avc-gpu | kpi-h1m1e1 | workload-common | Mainstream NVR-PTA Validation Profile | wlcbench-workload | nvr-PTAWorkload-mainstream | nvr_workload | parameter-default | ADL-PS
nvr | adlps | proxy | PTAWorkload | m2 | d | hevc | gpu |  | nvr-adlps-proxy-PTAWorkload-m2-d-hevc-gpu | kpi-h2m2 | workload-common | Mainstream NVR-PTA Validation Profile | wlcbench-workload | nvr-PTAWorkload-mainstream | nvr_workload | parameter-default | ADL-PS
nvr | adlps | proxy | PTAWorkload | m2 | d1 | hevc | gpu |  | nvr-adlps-proxy-PTAWorkload-m2-d1-hevc-gpu | kpi-h2m2 | workload-common | Mainstream NVR-PTA Validation Profile | wlcbench-workload | nvr-PTAWorkload-mainstream | nvr_workload | parameter-default | ADL-PS
nvr | adlps | proxy | PTAWorkload | m2 | f | hevc | gpu |  | nvr-adlps-proxy-PTAWorkload-m2-f-hevc-gpu | kpi-h2m2 | workload-common | Mainstream NVR-PTA Validation Profile | wlcbench-workload | nvr-PTAWorkload-mainstream | nvr_workload | parameter-default | ADL-PS
nvr | adlps | proxy | PTAWorkload | m2 | f1 | hevc | gpu |  | nvr-adlps-proxy-PTAWorkload-m2-f1-hevc-gpu | kpi-h2m2 | workload-common | Mainstream NVR-PTA Validation Profile | wlcbench-workload | nvr-PTAWorkload-mainstream | nvr_workload | parameter-default | ADL-PS
nvr | adlps | proxy | PTAWorkload | m2 | d | avc | gpu |  | nvr-adlps-proxy-PTAWorkload-m2-d-avc-gpu | kpi-h2m2 | workload-common | Mainstream NVR-PTA Validation Profile | wlcbench-workload | nvr-PTAWorkload-mainstream | nvr_workload | parameter-default | ADL-PS
nvr | adlps | proxy | PTAWorkload | m2 | d1 | avc | gpu |  | nvr-adlps-proxy-PTAWorkload-m2-d1-avc-gpu | kpi-h2m2 | workload-common | Mainstream NVR-PTA Validation Profile | wlcbench-workload | nvr-PTAWorkload-mainstream | nvr_workload | parameter-default | ADL-PS
nvr | adlps | proxy | PTAWorkload | m2 | f | avc | gpu |  | nvr-adlps-proxy-PTAWorkload-m2-f-avc-gpu | kpi-h2m2 | workload-common | Mainstream NVR-PTA Validation Profile | wlcbench-workload | nvr-PTAWorkload-mainstream | nvr_workload | parameter-default | ADL-PS
nvr | adlps | proxy | PTAWorkload | m2 | f1 | avc | gpu |  | nvr-adlps-proxy-PTAWorkload-m2-f1-avc-gpu | kpi-h2m2 | workload-common | Mainstream NVR-PTA Validation Profile | wlcbench-workload | nvr-PTAWorkload-mainstream | nvr_workload | parameter-default | ADL-PS
nvr | adlps | proxy | PTAWorkload | m3 | d | hevc | gpu |  | nvr-adlps-proxy-PTAWorkload-m3-d-hevc-gpu | kpi-h3m3 | workload-common | Mainstream NVR-PTA Validation Profile | wlcbench-workload | nvr-PTAWorkload-mainstream | nvr_workload | parameter-default | ADL-PS
nvr | adlps | proxy | PTAWorkload | m3 | d1 | hevc | gpu |  | nvr-adlps-proxy-PTAWorkload-m3-d1-hevc-gpu | kpi-h3m3 | workload-common | Mainstream NVR-PTA Validation Profile | wlcbench-workload | nvr-PTAWorkload-mainstream | nvr_workload | parameter-default | ADL-PS
nvr | adlps | proxy | PTAWorkload | m3 | f | hevc | gpu |  | nvr-adlps-proxy-PTAWorkload-m3-f-hevc-gpu | kpi-h3m3 | workload-common | Mainstream NVR-PTA Validation Profile | wlcbench-workload | nvr-PTAWorkload-mainstream | nvr_workload | parameter-default | ADL-PS
nvr | adlps | proxy | PTAWorkload | m3 | f1 | hevc | gpu |  | nvr-adlps-proxy-PTAWorkload-m3-f1-hevc-gpu | kpi-h3m3 | workload-common | Mainstream NVR-PTA Validation Profile | wlcbench-workload | nvr-PTAWorkload-mainstream | nvr_workload | parameter-default | ADL-PS
nvr | adlps | proxy | PTAWorkload | m3 | d | avc | gpu |  | nvr-adlps-proxy-PTAWorkload-m3-d-avc-gpu | kpi-h3m3 | workload-common | Mainstream NVR-PTA Validation Profile | wlcbench-workload | nvr-PTAWorkload-mainstream | nvr_workload | parameter-default | ADL-PS
nvr | adlps | proxy | PTAWorkload | m3 | d1 | avc | gpu |  | nvr-adlps-proxy-PTAWorkload-m3-d1-avc-gpu | kpi-h3m3 | workload-common | Mainstream NVR-PTA Validation Profile | wlcbench-workload | nvr-PTAWorkload-mainstream | nvr_workload | parameter-default | ADL-PS
nvr | adlps | proxy | PTAWorkload | m3 | f | avc | gpu |  | nvr-adlps-proxy-PTAWorkload-m3-f-avc-gpu | kpi-h3m3 | workload-common | Mainstream NVR-PTA Validation Profile | wlcbench-workload | nvr-PTAWorkload-mainstream | nvr_workload | parameter-default | ADL-PS
nvr | adlps | proxy | PTAWorkload | m3 | f1 | avc | gpu |  | nvr-adlps-proxy-PTAWorkload-m3-f1-avc-gpu | kpi-h3m3 | workload-common | Mainstream NVR-PTA Validation Profile | wlcbench-workload | nvr-PTAWorkload-mainstream | nvr_workload | parameter-default | ADL-PS
nvr | adlps | proxy | PTAWorkload | m4 | d | hevc | gpu |  | nvr-adlps-proxy-PTAWorkload-m4-d-hevc-gpu | kpi-h4m4 | workload-common | Mainstream NVR-PTA Validation Profile | wlcbench-workload | nvr-PTAWorkload-mainstream | nvr_workload | parameter-default | ADL-PS
nvr | adlps | proxy | PTAWorkload | m4 | d1 | hevc | gpu |  | nvr-adlps-proxy-PTAWorkload-m4-d1-hevc-gpu | kpi-h4m4 | workload-common | Mainstream NVR-PTA Validation Profile | wlcbench-workload | nvr-PTAWorkload-mainstream | nvr_workload | parameter-default | ADL-PS
nvr | adlps | proxy | PTAWorkload | m4 | f | hevc | gpu |  | nvr-adlps-proxy-PTAWorkload-m4-f-hevc-gpu | kpi-h4m4 | workload-common | Mainstream NVR-PTA Validation Profile | wlcbench-workload | nvr-PTAWorkload-mainstream | nvr_workload | parameter-default | ADL-PS
nvr | adlps | proxy | PTAWorkload | m4 | f1 | hevc | gpu |  | nvr-adlps-proxy-PTAWorkload-m4-f1-hevc-gpu | kpi-h4m4 | workload-common | Mainstream NVR-PTA Validation Profile | wlcbench-workload | nvr-PTAWorkload-mainstream | nvr_workload | parameter-default | ADL-PS
nvr | adlps | proxy | PTAWorkload | m4 | d | avc | gpu |  | nvr-adlps-proxy-PTAWorkload-m4-d-avc-gpu | kpi-h4m4 | workload-common | Mainstream NVR-PTA Validation Profile | wlcbench-workload | nvr-PTAWorkload-mainstream | nvr_workload | parameter-default | ADL-PS
nvr | adlps | proxy | PTAWorkload | m4 | d1 | avc | gpu |  | nvr-adlps-proxy-PTAWorkload-m4-d1-avc-gpu | kpi-h4m4 | workload-common | Mainstream NVR-PTA Validation Profile | wlcbench-workload | nvr-PTAWorkload-mainstream | nvr_workload | parameter-default | ADL-PS
nvr | adlps | proxy | PTAWorkload | m4 | f | avc | gpu |  | nvr-adlps-proxy-PTAWorkload-m4-f-avc-gpu | kpi-h4m4 | workload-common | Mainstream NVR-PTA Validation Profile | wlcbench-workload | nvr-PTAWorkload-mainstream | nvr_workload | parameter-default | ADL-PS
nvr | adlps | proxy | PTAWorkload | m4 | f1 | avc | gpu |  | nvr-adlps-proxy-PTAWorkload-m4-f1-avc-gpu | kpi-h4m4 | workload-common | Mainstream NVR-PTA Validation Profile | wlcbench-workload | nvr-PTAWorkload-mainstream | nvr_workload | parameter-default | ADL-PS
nvr | adlps | proxy | PTAWorkload | m5 | e | hevc | gpu |  | nvr-adlps-proxy-PTAWorkload-m5-e-hevc-gpu | kpi-m5hevc | workload-common | Mainstream NVR-PTA Validation Profile | wlcbench-workload | nvr-PTAWorkload-mainstream | nvr_workload | parameter-default | ADL-PS
nvr | adlps | proxy | PTAWorkload | m5 | e | avc | gpu |  | nvr-adlps-proxy-PTAWorkload-m5-e-avc-gpu | kpi-m5avc | workload-common | Mainstream NVR-PTA Validation Profile | wlcbench-workload | nvr-PTAWorkload-mainstream | nvr_workload | parameter-default | ADL-PS
nvr | adlps | proxy | PTAWorkload | m1 | d | hevc | gpu | stress | nvr-adlps-proxy-PTAWorkload-m1-d-hevc-gpu-stress | kpi-h1m1e1 | workload-common | Mainstream NVR-PTA Validation Profile | wlcbench-workload | nvr-PTAWorkload-mainstream | nvr_workload | parameter-default | ADL-PS
nvr | adlps | proxy | PTAWorkload | m1 | d1 | hevc | gpu | stress | nvr-adlps-proxy-PTAWorkload-m1-d1-hevc-gpu-stress | kpi-h1m1e1 | workload-common | Mainstream NVR-PTA Validation Profile | wlcbench-workload | nvr-PTAWorkload-mainstream | nvr_workload | parameter-default | ADL-PS
nvr | adlps | proxy | PTAWorkload | m1 | f | hevc | gpu | stress | nvr-adlps-proxy-PTAWorkload-m1-f-hevc-gpu-stress | kpi-h1m1e1 | workload-common | Mainstream NVR-PTA Validation Profile | wlcbench-workload | nvr-PTAWorkload-mainstream | nvr_workload | parameter-default | ADL-PS
nvr | adlps | proxy | PTAWorkload | m1 | f1 | hevc | gpu | stress | nvr-adlps-proxy-PTAWorkload-m1-f1-hevc-gpu-stress | kpi-h1m1e1 | workload-common | Mainstream NVR-PTA Validation Profile | wlcbench-workload | nvr-PTAWorkload-mainstream | nvr_workload | parameter-default | ADL-PS
nvr | adlps | proxy | PTAWorkload | m1 | d | avc | gpu | stress | nvr-adlps-proxy-PTAWorkload-m1-d-avc-gpu-stress | kpi-h1m1e1 | workload-common | Mainstream NVR-PTA Validation Profile | wlcbench-workload | nvr-PTAWorkload-mainstream | nvr_workload | parameter-default | ADL-PS
nvr | adlps | proxy | PTAWorkload | m1 | d1 | avc | gpu | stress | nvr-adlps-proxy-PTAWorkload-m1-d1-avc-gpu-stress | kpi-h1m1e1 | workload-common | Mainstream NVR-PTA Validation Profile | wlcbench-workload | nvr-PTAWorkload-mainstream | nvr_workload | parameter-default | ADL-PS
nvr | adlps | proxy | PTAWorkload | m1 | f | avc | gpu | stress | nvr-adlps-proxy-PTAWorkload-m1-f-avc-gpu-stress | kpi-h1m1e1 | workload-common | Mainstream NVR-PTA Validation Profile | wlcbench-workload | nvr-PTAWorkload-mainstream | nvr_workload | parameter-default | ADL-PS
nvr | adlps | proxy | PTAWorkload | m1 | f1 | avc | gpu | stress | nvr-adlps-proxy-PTAWorkload-m1-f1-avc-gpu-stress | kpi-h1m1e1 | workload-common | Mainstream NVR-PTA Validation Profile | wlcbench-workload | nvr-PTAWorkload-mainstream | nvr_workload | parameter-default | ADL-PS
nvr | adlps | proxy | PTAWorkload | m2 | d | hevc | gpu | stress | nvr-adlps-proxy-PTAWorkload-m2-d-hevc-gpu-stress | kpi-h2m2 | workload-common | Mainstream NVR-PTA Validation Profile | wlcbench-workload | nvr-PTAWorkload-mainstream | nvr_workload | parameter-default | ADL-PS
nvr | adlps | proxy | PTAWorkload | m2 | d1 | hevc | gpu | stress | nvr-adlps-proxy-PTAWorkload-m2-d1-hevc-gpu-stress | kpi-h2m2 | workload-common | Mainstream NVR-PTA Validation Profile | wlcbench-workload | nvr-PTAWorkload-mainstream | nvr_workload | parameter-default | ADL-PS
nvr | adlps | proxy | PTAWorkload | m2 | f | hevc | gpu | stress | nvr-adlps-proxy-PTAWorkload-m2-f-hevc-gpu-stress | kpi-h2m2 | workload-common | Mainstream NVR-PTA Validation Profile | wlcbench-workload | nvr-PTAWorkload-mainstream | nvr_workload | parameter-default | ADL-PS
nvr | adlps | proxy | PTAWorkload | m2 | f1 | hevc | gpu | stress | nvr-adlps-proxy-PTAWorkload-m2-f1-hevc-gpu-stress | kpi-h2m2 | workload-common | Mainstream NVR-PTA Validation Profile | wlcbench-workload | nvr-PTAWorkload-mainstream | nvr_workload | parameter-default | ADL-PS
nvr | adlps | proxy | PTAWorkload | m2 | d | avc | gpu | stress | nvr-adlps-proxy-PTAWorkload-m2-d-avc-gpu-stress | kpi-h2m2 | workload-common | Mainstream NVR-PTA Validation Profile | wlcbench-workload | nvr-PTAWorkload-mainstream | nvr_workload | parameter-default | ADL-PS
nvr | adlps | proxy | PTAWorkload | m2 | d1 | avc | gpu | stress | nvr-adlps-proxy-PTAWorkload-m2-d1-avc-gpu-stress | kpi-h2m2 | workload-common | Mainstream NVR-PTA Validation Profile | wlcbench-workload | nvr-PTAWorkload-mainstream | nvr_workload | parameter-default | ADL-PS
nvr | adlps | proxy | PTAWorkload | m2 | f | avc | gpu | stress | nvr-adlps-proxy-PTAWorkload-m2-f-avc-gpu-stress | kpi-h2m2 | workload-common | Mainstream NVR-PTA Validation Profile | wlcbench-workload | nvr-PTAWorkload-mainstream | nvr_workload | parameter-default | ADL-PS
nvr | adlps | proxy | PTAWorkload | m2 | f1 | avc | gpu | stress | nvr-adlps-proxy-PTAWorkload-m2-f1-avc-gpu-stress | kpi-h2m2 | workload-common | Mainstream NVR-PTA Validation Profile | wlcbench-workload | nvr-PTAWorkload-mainstream | nvr_workload | parameter-default | ADL-PS
nvr | adlps | proxy | PTAWorkload | m3 | d | hevc | gpu | stress | nvr-adlps-proxy-PTAWorkload-m3-d-hevc-gpu-stress | kpi-h3m3 | workload-common | Mainstream NVR-PTA Validation Profile | wlcbench-workload | nvr-PTAWorkload-mainstream | nvr_workload | parameter-default | ADL-PS
nvr | adlps | proxy | PTAWorkload | m3 | d1 | hevc | gpu | stress | nvr-adlps-proxy-PTAWorkload-m3-d1-hevc-gpu-stress | kpi-h3m3 | workload-common | Mainstream NVR-PTA Validation Profile | wlcbench-workload | nvr-PTAWorkload-mainstream | nvr_workload | parameter-default | ADL-PS
nvr | adlps | proxy | PTAWorkload | m3 | f | hevc | gpu | stress | nvr-adlps-proxy-PTAWorkload-m3-f-hevc-gpu-stress | kpi-h3m3 | workload-common | Mainstream NVR-PTA Validation Profile | wlcbench-workload | nvr-PTAWorkload-mainstream | nvr_workload | parameter-default | ADL-PS
nvr | adlps | proxy | PTAWorkload | m3 | f1 | hevc | gpu | stress | nvr-adlps-proxy-PTAWorkload-m3-f1-hevc-gpu-stress | kpi-h3m3 | workload-common | Mainstream NVR-PTA Validation Profile | wlcbench-workload | nvr-PTAWorkload-mainstream | nvr_workload | parameter-default | ADL-PS
nvr | adlps | proxy | PTAWorkload | m3 | d | avc | gpu | stress | nvr-adlps-proxy-PTAWorkload-m3-d-avc-gpu-stress | kpi-h3m3 | workload-common | Mainstream NVR-PTA Validation Profile | wlcbench-workload | nvr-PTAWorkload-mainstream | nvr_workload | parameter-default | ADL-PS
nvr | adlps | proxy | PTAWorkload | m3 | d1 | avc | gpu | stress | nvr-adlps-proxy-PTAWorkload-m3-d1-avc-gpu-stress | kpi-h3m3 | workload-common | Mainstream NVR-PTA Validation Profile | wlcbench-workload | nvr-PTAWorkload-mainstream | nvr_workload | parameter-default | ADL-PS
nvr | adlps | proxy | PTAWorkload | m3 | f | avc | gpu | stress | nvr-adlps-proxy-PTAWorkload-m3-f-avc-gpu-stress | kpi-h3m3 | workload-common | Mainstream NVR-PTA Validation Profile | wlcbench-workload | nvr-PTAWorkload-mainstream | nvr_workload | parameter-default | ADL-PS
nvr | adlps | proxy | PTAWorkload | m3 | f1 | avc | gpu | stress | nvr-adlps-proxy-PTAWorkload-m3-f1-avc-gpu-stress | kpi-h3m3 | workload-common | Mainstream NVR-PTA Validation Profile | wlcbench-workload | nvr-PTAWorkload-mainstream | nvr_workload | parameter-default | ADL-PS
nvr | adlps | proxy | PTAWorkload | m4 | d | hevc | gpu | stress | nvr-adlps-proxy-PTAWorkload-m4-d-hevc-gpu-stress | kpi-h4m4 | workload-common | Mainstream NVR-PTA Validation Profile | wlcbench-workload | nvr-PTAWorkload-mainstream | nvr_workload | parameter-default | ADL-PS
nvr | adlps | proxy | PTAWorkload | m4 | d1 | hevc | gpu | stress | nvr-adlps-proxy-PTAWorkload-m4-d1-hevc-gpu-stress | kpi-h4m4 | workload-common | Mainstream NVR-PTA Validation Profile | wlcbench-workload | nvr-PTAWorkload-mainstream | nvr_workload | parameter-default | ADL-PS
nvr | adlps | proxy | PTAWorkload | m4 | f | hevc | gpu | stress | nvr-adlps-proxy-PTAWorkload-m4-f-hevc-gpu-stress | kpi-h4m4 | workload-common | Mainstream NVR-PTA Validation Profile | wlcbench-workload | nvr-PTAWorkload-mainstream | nvr_workload | parameter-default | ADL-PS
nvr | adlps | proxy | PTAWorkload | m4 | f1 | hevc | gpu | stress | nvr-adlps-proxy-PTAWorkload-m4-f1-hevc-gpu-stress | kpi-h4m4 | workload-common | Mainstream NVR-PTA Validation Profile | wlcbench-workload | nvr-PTAWorkload-mainstream | nvr_workload | parameter-default | ADL-PS
nvr | adlps | proxy | PTAWorkload | m4 | d | avc | gpu | stress | nvr-adlps-proxy-PTAWorkload-m4-d-avc-gpu-stress | kpi-h4m4 | workload-common | Mainstream NVR-PTA Validation Profile | wlcbench-workload | nvr-PTAWorkload-mainstream | nvr_workload | parameter-default | ADL-PS
nvr | adlps | proxy | PTAWorkload | m4 | d1 | avc | gpu | stress | nvr-adlps-proxy-PTAWorkload-m4-d1-avc-gpu-stress | kpi-h4m4 | workload-common | Mainstream NVR-PTA Validation Profile | wlcbench-workload | nvr-PTAWorkload-mainstream | nvr_workload | parameter-default | ADL-PS
nvr | adlps | proxy | PTAWorkload | m4 | f | avc | gpu | stress | nvr-adlps-proxy-PTAWorkload-m4-f-avc-gpu-stress | kpi-h4m4 | workload-common | Mainstream NVR-PTA Validation Profile | wlcbench-workload | nvr-PTAWorkload-mainstream | nvr_workload | parameter-default | ADL-PS
nvr | adlps | proxy | PTAWorkload | m4 | f1 | avc | gpu | stress | nvr-adlps-proxy-PTAWorkload-m4-f1-avc-gpu-stress | kpi-h4m4 | workload-common | Mainstream NVR-PTA Validation Profile | wlcbench-workload | nvr-PTAWorkload-mainstream | nvr_workload | parameter-default | ADL-PS
nvr | adlps | proxy | PTAWorkload | m5 | e | hevc | gpu | stress | nvr-adlps-proxy-PTAWorkload-m5-e-hevc-gpu-stress | kpi-m5hevc | workload-common | Mainstream NVR-PTA Validation Profile | wlcbench-workload | nvr-PTAWorkload-mainstream | nvr_workload | parameter-default | ADL-PS
nvr | adlps | proxy | PTAWorkload | m5 | e | avc | gpu | stress | nvr-adlps-proxy-PTAWorkload-m5-e-avc-gpu-stress | kpi-m5avc | workload-common | Mainstream NVR-PTA Validation Profile | wlcbench-workload | nvr-PTAWorkload-mainstream | nvr_workload | parameter-default | ADL-PS
nvr | adln | proxy | PTAWorkload | e1 | y | hevc | gpu |  | nvr-adln-proxy-PTAWorkload-e1-y-hevc-gpu | kpi-h1m1e1 | workload-common | Entry Level NVR-PTA Validation Profile | wlcbench-workload | nvr-PTAWorkload-entrylevel | nvr_workload | parameter-default | ADL-N
nvr | adln | proxy | PTAWorkload | e1 | y | avc | gpu |  | nvr-adln-proxy-PTAWorkload-e1-y-avc-gpu | kpi-h1m1e1 | workload-common | Entry Level NVR-PTA Validation Profile | wlcbench-workload | nvr-PTAWorkload-entrylevel | nvr_workload | parameter-default | ADL-N
nvr | adln | proxy | PTAWorkload | e1 | y | hevc | gpu | stress | nvr-adln-proxy-PTAWorkload-e1-y-hevc-gpu-stress | kpi-h1m1e1 | workload-common | Entry Level NVR-PTA Validation Profile | wlcbench-workload | nvr-PTAWorkload-entrylevel | nvr_workload | parameter-default | ADL-N
nvr | adln | proxy | PTAWorkload | e1 | y | avc | gpu | stress | nvr-adln-proxy-PTAWorkload-e1-y-avc-gpu-stress | kpi-h1m1e1 | workload-common | Entry Level NVR-PTA Validation Profile | wlcbench-workload | nvr-PTAWorkload-entrylevel | nvr_workload | parameter-default | ADL-N
nvr | adl | measured | density | low | na | avc | cpu |  | nvr-adl-measured-density-low-na-avc-cpu | kpi-density | workload-common | NVR-Benchmarking Profile-Measured Density | wlcbench-density | nvr-densityMeasured | nvr_workload | parameter-aibox | ADL-S, ADL-P, ADL-PS, ADL-N
nvr | adl | measured | density | low | na | avc | gpu |  | nvr-adl-measured-density-low-na-avc-gpu | kpi-density | workload-common | NVR-Benchmarking Profile-Measured Density | wlcbench-density | nvr-densityMeasured | nvr_workload | parameter-aibox | ADL-S, ADL-P, ADL-PS, ADL-N
nvr | adl | measured | density | mid | na | avc | cpu |  | nvr-adl-measured-density-mid-na-avc-cpu | kpi-density | workload-common | NVR-Benchmarking Profile-Measured Density | wlcbench-density | nvr-densityMeasured | nvr_workload | parameter-aibox | ADL-S, ADL-P, ADL-PS, ADL-N
nvr | adl | measured | density | mid | na | avc | gpu |  | nvr-adl-measured-density-mid-na-avc-gpu | kpi-density | workload-common | NVR-Benchmarking Profile-Measured Density | wlcbench-density | nvr-densityMeasured | nvr_workload | parameter-aibox | ADL-S, ADL-P, ADL-PS, ADL-N
nvr | adl | measured | density | high | na | avc | cpu |  | nvr-adl-measured-density-high-na-avc-cpu | kpi-density | workload-common | NVR-Benchmarking Profile-Measured Density | wlcbench-density | nvr-densityMeasured | nvr_workload | parameter-aibox | ADL-S, ADL-P, ADL-PS, ADL-N
nvr | adl | measured | density | high | na | avc | gpu |  | nvr-adl-measured-density-high-na-avc-gpu | kpi-density | workload-common | NVR-Benchmarking Profile-Measured Density | wlcbench-density | nvr-densityMeasured | nvr_workload | parameter-aibox | ADL-S, ADL-P, ADL-PS, ADL-N
nvr | adl | proxy | densityTheo | low | na | avc | cpu |  | nvr-adl-proxy-densityTheo-low-na-avc-cpu | kpi-density | workload-common | NVR-Benchmarking Profile- Theoretical Density | wlcbench-workload | nvr-densityTheo | nvr_workload | parameter-default | ADL-S, ADL-P, ADL-PS, ADL-N
nvr | adl | proxy | densityTheo | low | na | avc | gpu |  | nvr-adl-proxy-densityTheo-low-na-avc-gpu | kpi-density | workload-common | NVR-Benchmarking Profile- Theoretical Density | wlcbench-workload | nvr-densityTheo | nvr_workload | parameter-default | ADL-S, ADL-P, ADL-PS, ADL-N
nvr | adl | proxy | densityTheo | mid | na | avc | cpu |  | nvr-adl-proxy-densityTheo-mid-na-avc-cpu | kpi-density | workload-common | NVR-Benchmarking Profile- Theoretical Density | wlcbench-workload | nvr-densityTheo | nvr_workload | parameter-default | ADL-S, ADL-P, ADL-PS, ADL-N
nvr | adl | proxy | densityTheo | mid | na | avc | gpu |  | nvr-adl-proxy-densityTheo-mid-na-avc-gpu | kpi-density | workload-common | NVR-Benchmarking Profile- Theoretical Density | wlcbench-workload | nvr-densityTheo | nvr_workload | parameter-default | ADL-S, ADL-P, ADL-PS, ADL-N
nvr | adl | proxy | densityTheo | high | na | avc | cpu |  | nvr-adl-proxy-densityTheo-high-na-avc-cpu | kpi-density | workload-common | NVR-Benchmarking Profile- Theoretical Density | wlcbench-workload | nvr-densityTheo | nvr_workload | parameter-default | ADL-S, ADL-P, ADL-PS, ADL-N
nvr | adl | proxy | densityTheo | high | na | avc | gpu |  | nvr-adl-proxy-densityTheo-high-na-avc-gpu | kpi-density | workload-common | NVR-Benchmarking Profile- Theoretical Density | wlcbench-workload | nvr-densityTheo | nvr_workload | parameter-default | ADL-S, ADL-P, ADL-PS, ADL-N
nvr | adls | proxy | efficiency | hmi1 | f | avc | na |  | nvr-adls-proxy-efficiency-hmi1-f-avc-na | kpi-efficiency | workload-common | NVR-Benchmarking Profile-Render Efficiency | wlcbench-workload | nvr-renderEfficiency | nvr_workload | parameter-default | ADL-S
nvr | adls | proxy | efficiency | hmi2 | f | avc | na |  | nvr-adls-proxy-efficiency-hmi2-f-avc-na | kpi-efficiency | workload-common | NVR-Benchmarking Profile-Render Efficiency | wlcbench-workload | nvr-renderEfficiency | nvr_workload | parameter-default | ADL-S
nvr | adlp | proxy | efficiency | hmi1 | f | avc | na |  | nvr-adlp-proxy-efficiency-hmi1-f-avc-na | kpi-efficiency | workload-common | NVR-Benchmarking Profile-Render Efficiency | wlcbench-workload | nvr-renderEfficiency | nvr_workload | parameter-default | ADL-P
nvr | adlp | proxy | efficiency | hmi2 | f | avc | na |  | nvr-adlp-proxy-efficiency-hmi2-f-avc-na | kpi-efficiency | workload-common | NVR-Benchmarking Profile-Render Efficiency | wlcbench-workload | nvr-renderEfficiency | nvr_workload | parameter-default | ADL-P
nvr | adlps | proxy | efficiency | hmi1 | f | avc | na |  | nvr-adlps-proxy-efficiency-hmi1-f-avc-na | kpi-efficiency | workload-common | NVR-Benchmarking Profile-Render Efficiency | wlcbench-workload | nvr-renderEfficiency | nvr_workload | parameter-default | ADL-PS
nvr | adlps | proxy | efficiency | hmi2 | f | avc | na |  | nvr-adlps-proxy-efficiency-hmi2-f-avc-na | kpi-efficiency | workload-common | NVR-Benchmarking Profile-Render Efficiency | wlcbench-workload | nvr-renderEfficiency | nvr_workload | parameter-default | ADL-PS
nvr | adln | proxy | efficiency | hmi1 | f | avc | na |  | nvr-adln-proxy-efficiency-hmi1-f-avc-na | kpi-efficiency | workload-common | NVR-Benchmarking Profile-Render Efficiency | wlcbench-workload | nvr-renderEfficiency | nvr_workload | parameter-default | ADL-N
nvr | adln | proxy | efficiency | hmi2 | f | avc | na |  | nvr-adln-proxy-efficiency-hmi2-f-avc-na | kpi-efficiency | workload-common | NVR-Benchmarking Profile-Render Efficiency | wlcbench-workload | nvr-renderEfficiency | nvr_workload | parameter-default | ADL-N
nvr | adl | measured | aibox | low | na | avc | cpu |  | nvr-adl-measured-aibox-low-na-avc-cpu | kpi-density | workload-common | AI Box-Benchmarking Profile-Measured Density | wlcbench-density | nvr-aiboxMeasured | nvr_workload | parameter-aibox | ADL-S, ADL-P, ADL-PS, ADL-N
nvr | adl | measured | aibox | low | na | avc | gpu |  | nvr-adl-measured-aibox-low-na-avc-gpu | kpi-density | workload-common | AI Box-Benchmarking Profile-Measured Density | wlcbench-density | nvr-aiboxMeasured | nvr_workload | parameter-aibox-gpu | ADL-S, ADL-P, ADL-PS, ADL-N
nvr | adl | measured | aibox | mid | na | avc | cpu |  | nvr-adl-measured-aibox-mid-na-avc-cpu | kpi-density | workload-common | AI Box-Benchmarking Profile-Measured Density | wlcbench-density | nvr-aiboxMeasured | nvr_workload | parameter-aibox | ADL-S, ADL-P, ADL-PS, ADL-N
nvr | adl | measured | aibox | mid | na | avc | gpu |  | nvr-adl-measured-aibox-mid-na-avc-gpu | kpi-density | workload-common | AI Box-Benchmarking Profile-Measured Density | wlcbench-density | nvr-aiboxMeasured | nvr_workload | parameter-aibox-gpu | ADL-S, ADL-P, ADL-PS, ADL-N
nvr | adl | proxy | aiboxTheo | low | na | avc | cpu |  | nvr-adl-proxy-aiboxTheo-low-na-avc-cpu | kpi-density | workload-common | AI Box-Benchmarking Profile-Theoretical Density | wlcbench-workload | nvr-aiboxTheo | nvr_workload | parameter-default | ADL-S, ADL-P, ADL-PS, ADL-N
nvr | adl | proxy | aiboxTheo | low | na | avc | gpu |  | nvr-adl-proxy-aiboxTheo-low-na-avc-gpu | kpi-density | workload-common | AI Box-Benchmarking Profile-Theoretical Density | wlcbench-workload | nvr-aiboxTheo | nvr_workload | parameter-default | ADL-S, ADL-P, ADL-PS, ADL-N
nvr | adl | proxy | aiboxTheo | mid | na | avc | cpu |  | nvr-adl-proxy-aiboxTheo-mid-na-avc-cpu | kpi-density | workload-common | AI Box-Benchmarking Profile-Theoretical Density | wlcbench-workload | nvr-aiboxTheo | nvr_workload | parameter-default | ADL-S, ADL-P, ADL-PS, ADL-N
nvr | adl | proxy | aiboxTheo | mid | na | avc | gpu |  | nvr-adl-proxy-aiboxTheo-mid-na-avc-gpu | kpi-density | workload-common | AI Box-Benchmarking Profile-Theoretical Density | wlcbench-workload | nvr-aiboxTheo | nvr_workload | parameter-default | ADL-S, ADL-P, ADL-PS, ADL-N

## va-info
id | Detect | Classify
h1m1e1 | YoloV3 | ResNet50
h2m2 | YoloV4 | na
h3m3 | MobileNet-SSD | MobileNetV2, ResNet50
h4m4 | YoloV3 | MobileNetV2, ResNet50
m5 | YoloV3 | ResNet50, ResNet50
h5 | na | na
low | na | na
mid | na | na
high | na | na
hmi1 | na | na
hmi2 | na | na

## hmi-info
id | info
"d" | [4x4K (5x5 tiles)]
"d1" | [4x4K (5x5 tiles, 1 zoomed in)]
"f" | [4x4K (4x4 tiles)]
"f1" | [4x4K (4x4 tiles, 1 zoomed in)]
"e" | [3x4K (4x4 tiles)]
"y" | [2x4K (4x4 tiles)]

## workload-common
type | harbour_web | image | image_tag | source_repository | documentation_link | version
container | amr-registry-pre.caas.intel.com | amr-registry-pre.caas.intel.com/iotg-workloads/nvr | v2.0_blueprint-v1.1_PTA-ADL-20220804 | https://github.com/intel-innersource/applications.iot.workloads.gstreamer.2d-video-ai-nvr |  | nvr-2.0

## wlcbench-workload
wlcbench_image | wlcbench_tag | type | url | use_case_yaml | provisioning_yaml_url | provisioning_yaml | use_case_yaml_version
amr-registry-pre.caas.intel.com/iotg-workloads/wlc-bench | v.22.34.1 | workload-performance | https://api.github.com/repos/intel-innersource/frameworks.benchmarking.edge-systems.wlc-bench-yamls/contents/nvr/workload-profile/ | nvr-workload-template.yaml | https://api.github.com/repos/intel-innersource/frameworks.benchmarking.edge-systems.wlc-bench-yamls/contents/nvr/ | nvr-provisioning-template.yaml | nvr-2.0

## wlcbench-density
wlcbench_image | wlcbench_tag | type | url | use_case_yaml | provisioning_yaml_url | provisioning_yaml | use_case_yaml_version
amr-registry-pre.caas.intel.com/iotg-workloads/wlc-bench | v.22.34.1 | gen-gen | https://api.github.com/repos/intel-innersource/frameworks.benchmarking.edge-systems.wlc-bench-yamls/contents/nvr/density-profile/ | nvr-density-template.yaml | https://api.github.com/repos/intel-innersource/frameworks.benchmarking.edge-systems.wlc-bench-yamls/contents/nvr/ | nvr-provisioning-template.yaml | nvr-2.0

## parameter-default
id | testsuit | testtime
display_name | Test Suite | Test Timeout
type | string | number
possible_values | #metadata,TestSuit
min |  | 0
max |  | 300
default | #0 | 120

## parameter-aibox
id | testsuit | cpusets
display_name | Test Suite | CpuSets
type | string | string
possible_values | #metadata,TestSuit
min
max
default | #0 | ""

## parameter-aibox-gpu
id | testsuit
display_name | Test Suite
type | string
possible_values | #metadata,TestSuit
min
max
default | #0

## kpi-h1m1e1
id | decrypt fps | decode fps | encode fps | encrypt fps | render fps | yolo-v3-tf ips | resnet-50-tf ips
target value | 30 | 30 | 30 | 30 | 30 | 6 | 6
alias | Decrypt (FPS) | Decode (FPS) | Encode (FPS) | Encrypt (FPS) | Render (FPS) | YOLO V3 TF (IPS) | Resnet 50 TF (IPS)
unit | fps | fps | fps | fps | fps | ips | ips

## kpi-h2m2
id | decrypt fps | decode fps | encode fps | encrypt fps | render fps | yolo-v4-tf ips
target value | 30 | 30 | 30 | 30 | 30 | 6
alias | Decrypt (FPS) | Decode (FPS) | Encode (FPS) | Encrypt (FPS) | Render (FPS) | YOLO V4 TF (IPS)
unit | fps | fps | fps | fps | fps | ips

## kpi-h3m3
id | decrypt fps | decode fps | encode fps | encrypt fps | render fps | mobilenet-ssd ips | mobilenet-v2 ips | resnet-50-tf ips
target value | 30 | 30 | 30 | 30 | 30 | 15 | 30 | 30
alias | Decrypt (FPS) | Decode (FPS) | Encode (FPS) | Encrypt (FPS) | Render (FPS) | Mobilenet SSD (IPS) | Mobilenet V2 (IPS) | Resnet 50 TF (IPS)
unit | fps | fps | fps | fps | fps | ips | ips | ips

## kpi-h4m4
id | decrypt fps | decode fps | encode fps | encrypt fps | render fps | yolo-v3-tf ips | mobilenet-v2 ips | resnet-50-tf ips
target value | 30 | 30 | 30 | 30 | 30 | 10 | 6 | 6
alias | Decrypt (FPS) | Decode (FPS) | Encode (FPS) | Encrypt (FPS) | Render (FPS) | YOLO V3 TF (IPS) | Mobilenet V2 (IPS) | Resnet 50 TF (IPS)
unit | fps | fps | fps | fps | fps | ips | ips | ips

## kpi-h5hevc
id | decrypt fps | decode fps | encode fps | encrypt fps | render fps
target value | 30 | 30 | 30 | 30 | 30
alias | Decrypt (FPS) | Decode (FPS) | Encode (FPS) | Encrypt (FPS) | Render (FPS)
unit | fps | fps | fps | fps | fps

## kpi-h5avc
id | decrypt fps | decode fps | encrypt fps | render fps
target value | 30 | 30 | 30 | 30
alias | Decrypt (FPS) | Decode (FPS) | Encrypt (FPS) | Render (FPS)
unit | fps | fps | fps | fps

## kpi-m5hevc
id | decrypt fps | decode fps | encode fps | encrypt fps | render fps | yolo-v3-tf ips | resnet-50-tf ips
target value | 30 | 30 | 30 | 30 | 30 | 10 | 10
alias | Decrypt (FPS) | Decode (FPS) | Encode (FPS) | Encrypt (FPS) | Render (FPS) | YOLO V3 TF (IPS) | Resnet 50 TF (IPS)
unit | fps | fps | fps | fps | fps | ips | ips

## kpi-m5avc
id | decrypt fps | decode fps | encrypt fps | render fps | yolo-v3-tf ips | resnet-50-tf ips
target value | 30 | 30 | 30 | 30 | 10 | 10
alias | Decrypt (FPS) | Decode (FPS) | Encrypt (FPS) | Render (FPS) | YOLO V3 TF (IPS) | Resnet 50 TF (IPS)
unit | fps | fps | fps | fps | ips | ips

## kpi-nova
id | decrypt fps | decode fps | encode fps | encrypt fps | render fps
target value | 30 | 30 | 30 | 30 | 30
alias | Decrypt (FPS) | Decode (FPS) | Encode (FPS) | Encrypt (FPS) | Render (FPS)
unit | fps | fps | fps | fps | fps

## kpi-efficiency
id | render fps
target value | 30
alias | Render (FPS)
unit | fps

## kpi-density
id | density
target value | null
alias | Density
unit | null